## distance
FUNCTION: distance()
Test # | Test Type | PARAMETERS |  | Expected Results | Description
|  | p1 | p2
1 | Blackbox | {0,0} | {0,0} | 0 | Testing zero input
2 | Blackbox | {-1,-1} | {-1,-1} | 0 | Testing negative input
3 | Blackbox | {0,0} | {25,25} | 35.36 | Testing if the code breaks considering the maximum and minimum values for two points
4 | Blackbox | {0,0} | {2.5,10.8} | 10.198 | Testing if float numbers are accepted. We expect our float be treated as integer since our gride is only integers
5 | Whitebox | {-25,-25} | {25,25} | 70.71 | This test verifies that the function correctly calculates the distance between the negative and positive of the point (25,25).
6 | Whitebox | {-100,-100} | {-100,-100} | 0 | Testing two negative input

## shortestPath
FUNCTION: shortestPath
Test # | Test Type | PARAMETERS |  |  | Expected Results | Description
|  | map | start | dest
1 | Blackbox | currentMap | {0,0} | {2,4} | { {0,1}, {0,2}, {1,3}, {2,3} }, 4 | Basic input test
2 | Blackbox | currentMap | {0,0} | {12,6} | { {1,0},{2,0},{3,1},{4,2},{5,3},{6,3},{7,3},{8,4},{9,5},{10,6},{11,6} }, 11 | Testing if the truck is able to move freely (left, right, up and down)
3 | Blackbox | currentMap | {8,6} | {8,10} | {{9,7},{8,8},{8,9} }, 3 | {9,7} is the shortest point based on the start point. We want to make sure the truck can move diagonally
4 | Blackbox | currentMap | {5,0} | {7,0} | { {5,1},{6,2},{7,2},{8,1},{8,0} }, 5 | Testing if a delivery is NOT made diagonally
5 | Whitebox | currentMap | {19,1} | {24, 2} | { {20,2}-{20,1}-{21,0}-{22,0}-{23,0}-{24,0} }, 6 | The dest point is unaccessable by any side. The closest white square close to it is at {24,1}. The code only check for the closest point mathematically, so it first makes a wrong way to {20,1}, then it goes back to the ideal path
6 | Whitebox | currentMap | {-2,-2} | {2,2} | { {-2,-1},{-1,0},{0,1},{0,2},{1,3},{2,3} }, 6 | Checking if negative positions work as a mirror to the grid. So, the position {-2,-2} is like if 2 rows and 2 columns were added (above and left, respectively, to the {0,0} position).