## distance
FUNCTION: distance()
Test # | Test Type | PARAMETERS |  | Expected Results | Description
|  | p1 | p2
1 | Blackbox | {0,0} | {0,0} | 0 | Testing zero input
2 | Blackbox | {-1,-1} | {-1,-1} | 1 | Testing negative input
3 | Blackbox | {0,0} | {25,25} | 35.36 | Testing if the code breaks considering the maximum and minimum values for two points
4 | Blackbox | {0,0} | {A,2} | inputError | Testing if characteres (letters) will break the code
5 | Blackbox | {0,0} | {30,100} | inputError | Testing if there is a maximum value for input, since our code is a 25x25, we should not accept more than 25

## shortestPath
FUNCTION: shortestPath
Test # | Test Type | PARAMETERS |  |  | Expected Results | Description
|  | map | start | dest
1 | Blackbox | currentMap | {0,0} | {4,2} | {{0,0}, {1,0}, {2,0}, {3,0}, {4,0}, {4,1}}, 6 | Basic input test
2 | Blackbox | currentMap | {12,6} | {15,8} | {{12,6}, {13,6}, {14,6}, {15,6}, {15,7} }, 5 | When we look to the map, this is the shortest path. So, we want to make sure that the code also check like that, or if it will take the path based on the shortest point, which is {13,6}, but will give us the longest path
3 | Blackbox | currentMap | {9,7} | {9,11} | {{9,7}, {10,8}, {10,11} }, 3 | {10,8} is the shortest point based on the start point. We want to make sure the truck can move diagonally
4 | Blackbox | currentMap | {20,2} | {25, 3} | {{20,2}, {21,1}, {22,1},{23,1},{24,1},{25,1}}, 6 | The dest point is unaccessable by any side. The closest white square close to it is at {25,1}. So, we want to make sure it will take the way where the closest white square is